## Overview
This template provides quick references and calculators.*
1. General Well Plate Information
2. Cell Counting
Provided by Cytomate.
*CytoSMART is not responsible for consequences arising from the application of the results obtained from this template.

## 1. WellPlate Info
| General information for commonly used wellplates | [5 empty] | General information for commonly used culture flasks
Type | Row/Colums | Well Diameter | Well Work Area | Work Volume | Max Volume | Type | Work Area | Work Volume
6 Well | 2 * 3 | 34.8 mm | 9.5 cm2 | 1.9 - 2.9 mL | 16.8 mL | T-25 | 25 cm2 | 5 - 7.5 mL
12 Well | 3 * 4 | 22.1 mm | 3.7 cm2 | 0.8 - 1.1 mL | 6.9 mL | T-75 | 75 cm2 | 15 - 22.5 mL
24 Well | 4 * 6 | 15.6 mm | 2.0 cm2 | 0.4 - 0.6 mL | 3.4 mL | T-150 | 150 cm2 | 30 - 45 mL
48 Well | 6 * 8 | 11.0 mm | 0.95 cm2 | 0.2 - 0.3 mL | 1,6 mL | T-175 | 175 cm2 | 35 - 52.5 mL
96 Well | 8 * 12 | 6.4 mm | 0.35 cm2 | 100 - 200 µl | 350 µl | T-225 | 225 cm2 | 45 - 67.5 mL
384 Well | 16 * 24 | 2.7 mm | 0.031 - 0.056 cm2 | 25 - 50 µl | 112 µl
1536 Well | 32*48 | 1.2 mm | 0.011 -0.023 cm2 | 5 - 10 µl | 12.5 µl

## 2. Cell Count.
Counting Chamber Formulae
1 mm2 square counting (eg Blue box)
# of chambers counted: |  |  | 0
total amount of cells counted: |  |  | 0 |  | cells
Cell Concentration: |  | 0 | *10^ | 0 | cell/mL
|  | 0 | cell/mL
General remarks:
Blue cells are required data provided by user. Green cells are then calcuted results.